## Sheet1
changes | compare1 | compare2 | comments
add non-charging break (1hr) | fleet0_case0 | fleet0_case1 | reduces cost by £10
add charging break (1.5hr) | fleet0_case0 | fleet0_case2 | reduces cost by £20
increase non-charging break length (from 1.5hr to 3.5hr) | fleet0_case1 | fleet0_case1_increasedBreak | no changes to RC, saves £40
increase charging break length (from 0.5hr to 2.5hr) | fleet0_case2 | fleet0_case2_increasedBreak | just about removes all RC, saves £85
add schedule variation | fleet0_case2 | fleet0_case5 | not very interesting
remove 1 cp | fleet0_case2 fleet0_case5 | fleet3_case2 fleet3_case5 | schedules tgt: costs are about the same, last car was left with 9kW schedules varied: performs the same with 1 cp removed
change rcPerc (min battkW for it to start RC) (base case is 20%) | fleet0_case5 fleet1_case5 | fleet0_case5_reducedRCperc fleet1_case5_raisedRCperc | reducedRCperc: threshold to RC is around 0% (of 30kW) raisedRCperc: threshold to RC is around 25% (of 40kW)
introduce driving variation | fleet0_case5 | fleet0_case5_drivingVariation | not very interesting
increase batt size (from 30kW to 40kW) | fleet0_case5 | fleet1_case5 | just about removes all RC, saves £70
double the number of vehicles (from 4 to 8) | fleet0_case5 | fleet6_case5 | available power increases only by 50%, but cost per vehicle is the same