## Sheet1
base case parameters: rcPerc = 20% simnulation runs on 15 min intervals | Changes | Filename | Algos | RCs | Total Cost | BattLeft | Normalised Cost | Normalised Cost Diff (between algorithms) | Normalised Cost Diff (between scenario) | RC Cost (30p/kW) | High Tariff Cost (17.88p/ kW) | Low Tariff Cost (11.84p/ kW)
| change from 1hr non-charging break to 1.5hr charging break | fleet0_case1 | dumb | 20RC | 210.79 | 0kW | 210.79 |  | -8.36 | 150 | 59 | 0 |  |  |  | -3 | -5.2 | 0
|  |  | leaveT | 20RC | 210.26 | 0kW | 210.26 | -0.53 | -7.23 | 150 | 58.55 | 1.05 | 0 | -0.45 | 1.05 | -1.5 | -4.65 | -1.05
|  |  | batt | 20RC | 210.79 | 0kW | 210.79 | 0 | -7.76 | 150 | 60.5 | 0 | 0 | 1.5 | 0 | -1.5 | -7 | 0
|  |  | priority | 20RC | 210.79 | 0kW | 210.79 | 0 | -8.36 | 150 | 59 | 0 | 0 | 0 | 0 | -3 | -15.6 | 10.4
|  |  | cost | 20RC | 205.74 | 11.2kW | 207.74 | -3.05 | -7.97 | 150 | 47.2 | 7.2 | 0 | -11.8 | 7.2 | -3 | -11.44 | 8.48
|  |  | cost2 | 20RC | 189.31 | 11.2kW | 191.31 | -19.48 | -2.17 | 150 | 0 | 39.84 | 0 | -59 | 39.84 | -3 | 15.6 | -13.44
|  |  | extra | 20RC | 189.31 | 11.2kW | 191.31 | -19.48 | -2.17 | 150 | 0 | 39.84 | 0 | -59 | 39.84 | -3 | 15.6 | -13.44
|  | fleet0_case2 | dumb | 20RC | 202.43 | 0kW | 202.43 |  |  | 147 | 53.8 | 0
|  |  | leaveT | 20RC | 203.03 | 0kW | 203.03 | 0.6 |  | 148.5 | 53.9 | 0 | 1.5 | 0.1 | 0
|  |  | batt | 20RC | 203.03 | 0kW | 203.03 | 0.6 |  | 148.5 | 53.5 | 0 | 1.5 | -0.3 | 0
|  |  | priority | 20RC | 202.43 | 0kW | 202.43 | 0 |  | 147 | 43.4 | 10.4 | 0 | -10.4 | 10.4
|  |  | cost | 20RC | 199.77 | 0kW | 199.77 | -2.66 |  | 147 | 35.76 | 15.68 | 0 | -18.04 | 15.68
|  |  | cost2 | 20RC | 189.14 | 0kW | 189.14 | -13.29 |  | 147 | 15.6 | 26.4 | 0 | -38.2 | 26.4
|  |  | extra | 20RC | 189.14 | 0kW | 189.14 | -13.29 |  | 147 | 15.6 | 26.4 | 0 | -38.2 | 26.4
| increase non-charging break length (from 1hr to 4hr) | fleet0_case1 | dumb | 20RC | 210.79 | 0kW | 210.79 |  | -42.91 | 150 | 59 | 0 |  |  |  | 0 | -41.6 | 0
|  |  | leaveT | 20RC | 210.26 | 0kW | 210.26 | -0.53 | -42.38 | 150 | 58.55 | 1.05 | 0 | -0.45 | 1.05 | 0 | -40.9 | -1.05
|  |  | batt | 20RC | 210.79 | 0kW | 210.79 | 0 | -42.91 | 150 | 60.5 | 0 | 0 | 1.5 | 0 | 0 | -42.8 | 0
|  |  | priority | 20RC | 210.79 | 0kW | 210.79 | 0 | -42.91 | 150 | 59 | 0 | 0 | 0 | 0 | 0 | -41.6 | 0
|  |  | cost | 20RC | 205.74 | 11.2kW | 207.74 | -3.05 | -41.07 | 150 | 47.2 | 7.2 | 0 | -11.8 | 7.2 | 0 | -30.88 | -7.2
|  |  | cost2 | 20RC | 189.31 | 11.2kW | 191.31 | -19.48 | -29.47 | 150 | 0 | 39.84 | 0 | -59 | 39.84 | 0 | 0 | -27.84
|  |  | extra | 20RC | 189.31 | 11.2kW | 191.31 | -19.48 | -29.47 | 150 | 0 | 39.84 | 0 | -59 | 39.84 | 0 | 0 | -27.84
|  | fleet0_case1_increasedBreak | dumb | 20RC | 167.88 | 0kW | 167.88 |  |  | 150 | 17.4 | 0
|  |  | leaveT | 20RC | 167.88 | 0kW | 167.88 | 0 |  | 150 | 17.65 | 0 | 0 | 0.25 | 0
|  |  | batt | 20RC | 167.88 | 0kW | 167.88 | 0 |  | 150 | 17.7 | 0 | 0 | 0.3 | 0
|  |  | priority | 20RC | 167.88 | 0kW | 167.88 | 0 |  | 150 | 17.4 | 0 | 0 | 0 | 0
|  |  | cost | 20RC | 166.67 | 0kW | 166.67 | -1.21 |  | 150 | 16.32 | 0 | 0 | -1.08 | 0
|  |  | cost2 | 20RC | 161.84 | 0kW | 161.84 | -6.04 |  | 150 | 0 | 12 | 0 | -17.4 | 12
|  |  | extra | 20RC | 161.84 | 0kW | 161.84 | -6.04 |  | 150 | 0 | 12 | 0 | -17.4 | 12
| increase charging break length (from 1.5hr to 2.5hr) | fleet0_case2 | dumb | 20RC | 202.43 | 0kW | 202.43 |  | -14.31 | 147 | 53.8 | 0 |  |  |  | 0 | -14 | 0
|  |  | leaveT | 20RC | 203.03 | 0kW | 203.03 | 0.6 | -33.74 | 148.5 | 53.9 | 0 | 1.5 | 0.1 | 0 | -54.75 | 20.75 | 0
|  |  | batt | 20RC | 203.03 | 0kW | 203.03 | 0.6 | -33.74 | 148.5 | 53.5 | 0 | 1.5 | -0.3 | 0 | -54.75 | 21.15 | 0
|  |  | priority | 20RC | 202.43 | 0kW | 202.43 | 0 | -14.31 | 147 | 43.4 | 10.4 | 0 | -10.4 | 10.4 | 0 | -3.6 | -10.4
|  |  | cost | 20RC | 199.77 | 0kW | 199.77 | -2.66 | -12.61 | 147 | 35.76 | 15.68 | 0 | -18.04 | 15.68 | 0 | 1.28 | -13.76
|  |  | cost2 | 20RC | 189.14 | 0kW | 189.14 | -13.29 | -189.14 | 147 | 15.6 | 26.4 | 0 | -38.2 | 26.4 | -147 | -15.6 | -26.4
|  |  | extra | 20RC | 189.14 | 0kW | 189.14 | -13.29 | -5.85 | 147 | 15.6 | 26.4 | 0 | -38.2 | 26.4 | 0 | 10.4 | -16.8
|  | fleet0_case2_increasedBreak | dumb |  | 188.12 | 0kW | 188.12 |  |  | 147 | 39.8 | 0
|  |  | leaveT |  | 169.29 | 0kW | 169.29 | -18.83 |  | 93.75 | 74.65 | 0 | -53.25 | 34.85 | 0
|  |  | batt |  | 169.29 | 0kW | 169.29 | -18.83 |  | 93.75 | 74.65 | 0 | -53.25 | 34.85 | 0
|  |  | priority |  | 188.12 | 0kW | 188.12 | 0 |  | 147 | 39.8 | 0 | 0 | 0 | 0
|  |  | cost |  | 187.16 | 0kW | 187.16 | -0.96 |  | 147 | 37.04 | 1.92 | 0 | -2.76 | 1.92
|  |  | cost2 |  |  |  |  | -188.12 |  |  |  |  | -147 | -39.8 | 0
|  |  | extra |  | 183.29 | 0kW | 183.29 | -4.83 |  | 147 | 26 | 9.6 | 0 | -13.8 | 9.6
| add schedule variation | fleet0_case2 | dumb | 20RC | 202.43 | 0kW | 202.43 |  | 0.6 | 147 | 53.8 | 0 |  |  |  | 1.5 | 0.5 | 0
|  |  | leaveT | 20RC | 203.03 | 0kW | 203.03 | 0.6 | -0.6 | 148.5 | 53.9 | 0 | 1.5 | 0.1 | 0 | -1.5 | 0.95 | 0
|  |  | batt | 20RC | 203.03 | 0kW | 203.03 | 0.6 | -0.6 | 148.5 | 53.5 | 0 | 1.5 | -0.3 | 0 | -1.5 | 1.35 | 0
|  |  | priority | 20RC | 202.43 | 0kW | 202.43 | 0 | 0 | 147 | 43.4 | 10.4 | 0 | -10.4 | 10.4 | 0 | 11.45 | -10.4
|  |  | cost | 20RC | 199.77 | 0kW | 199.77 | -2.66 | -1.63 | 147 | 35.76 | 15.68 | 0 | -18.04 | 15.68 | 0 | 6.54 | -7.24
|  |  | cost2 | 20RC | 189.14 | 0kW | 189.14 | -13.29 | 6.34 | 147 | 15.6 | 26.4 | 0 | -38.2 | 26.4 | 0 | 18.9 | -12.96
|  |  | extra | 20RC | 189.14 | 0kW | 189.14 | -13.29 | 6.34 | 147 | 15.6 | 26.4 | 0 | -38.2 | 26.4 | 0 | 18.9 | -12.96
|  | fleet0_case5 | dumb | 20RC | 203.03 | 0kW | 203.03 |  |  | 148.5 | 54.3 | 0
|  |  | leaveT | 20RC | 202.43 | 0kW | 202.43 | -0.6 |  | 147 | 54.85 | 0 | -1.5 | 0.55 | 0
|  |  | batt | 20RC | 202.43 | 0kW | 202.43 | -0.6 |  | 147 | 54.85 | 0 | -1.5 | 0.55 | 0
|  |  | priority | 20RC | 202.43 | 0kW | 202.43 | -0.6 |  | 147 | 54.85 | 0 | -1.5 | 0.55 | 0
|  |  | cost | 20RC | 198.14 | 0kW | 198.14 | -4.89 |  | 147 | 42.3 | 8.44 | -1.5 | -12 | 8.44
|  |  | cost2 | 20RC | 195.48 | 0kW | 195.48 | -7.55 |  | 147 | 34.5 | 13.44 | -1.5 | -19.8 | 13.44
|  |  | extra | 20RC | 195.48 | 0kW | 195.48 | -7.55 |  | 147 | 34.5 | 13.44 | -1.5 | -19.8 | 13.44
| remove 1 cp (same schedule) | fleet0_case2 | dumb | 20RC | 202.43 | 0kW | 202.43 |  | 6.55 | 147 | 53.8 | 0 |  |  |  | 18 | -15.46 | 2.156
|  |  | leaveT | 20RC | 203.03 | 0kW | 203.03 | 0.6 | 2.86 | 148.5 | 53.9 | 0 | 1.5 | 0.1 | 0 | 55.65 | -13.25 | 0
|  |  | batt | 20RC | 203.03 | 0kW | 203.03 | 0.6 | 0 | 148.5 | 53.5 | 0 | 1.5 | -0.3 | 0 | 0 | -0.48 | 0
|  |  | priority | 20RC | 202.43 | 0kW | 202.43 | 0 | 1.55 | 147 | 43.4 | 10.4 | 0 | -10.4 | 10.4 | 4.32 | 7.69 | -10.4
|  |  | cost | 20RC | 199.77 | 0kW | 199.77 | -2.66 | 2.4 | 147 | 35.76 | 15.68 | 0 | -18.04 | 15.68 | 4.32 | 7.28 | -12.08
|  |  | cost2 | 20RC | 189.14 | 0kW | 189.14 | -13.29 | 9 | 147 | 15.6 | 26.4 | 0 | -38.2 | 26.4 | 16.15 | -2.64 | -6.52
|  |  | extra | 20RC | 189.14 | 0kW | 189.14 | -13.29 | 9 | 147 | 15.6 | 26.4 | 0 | -38.2 | 26.4 | 16.15 | -2.64 | -6.52
|  | fleet3_case2 | dumb | 22RC | 205.23 | 21kW | 208.98 |  |  | 165 | 38.34 | 2.156
|  |  | leaveT | 22RC | 204.62 | 21kW | 205.89 | -3.09 |  | 204.15 | 40.65 | 0 | 39.15 | 2.31 | -2.156
|  |  | batt | 20RC | 202.14 | 5kW | 203.03 | -5.95 |  | 148.5 | 53.02 | 0 | -16.5 | 14.68 | -2.156
|  |  | priority | 21RC | 202.19 | 10kW | 203.98 | -5 |  | 151.32 | 51.09 | 0 | -13.68 | 12.75 | -2.156
|  |  | cost | 21RC | 197.7 | 25kW | 202.17 | -6.81 |  | 151.32 | 43.04 | 3.6 | -13.68 | 4.7 | 1.444
|  |  | cost2 | 21RC | 195.82 | 13kW | 198.14 | -10.84 |  | 163.15 | 12.96 | 19.88 | -1.85 | -25.38 | 17.724
|  |  | extra | 22RC | 195.82 | 13kW | 198.14 | -10.84 |  | 163.15 | 12.96 | 19.88 | -1.85 | -25.38 | 17.724
| remove 1 cp (varied schedule) | fleet0_case5 | dumb | 20RC | 203.03 | 0kW | 203.03 |  | -1.21 | 148.5 | 54.3 | 0 |  |  |  | 0 | -4.45 | 2.4
|  |  | leaveT | 20RC | 202.43 | 0kW | 202.43 | -0.6 | -1.45 | 147 | 54.85 | 0 | -1.5 | 0.55 | 0 | 0 | -5.3 | 2.88
|  |  | batt | 20RC | 202.43 | 0kW | 202.43 | -0.6 | -1.21 | 147 | 54.85 | 0 | -1.5 | 0.55 | 0 | 0 | -4.45 | 2.4
|  |  | priority | 20RC | 202.43 | 0kW | 202.43 | -0.6 | -1.45 | 147 | 54.85 | 0 | -1.5 | 0.55 | 0 | 0 | -5.3 | 2.88
|  |  | cost | 20RC | 198.14 | 0kW | 198.14 | -4.89 | 0.36 | 147 | 42.3 | 8.44 | -1.5 | -12 | 8.44 | 0 | 0 | -0.73
|  |  | cost2 | 20RC | 195.48 | 0kW | 195.48 | -7.55 | 0.36 | 147 | 34.5 | 13.44 | -1.5 | -19.8 | 13.44 | 0 | 0 | -0.57
|  |  | extra | 20RC | 195.48 | 0kW | 195.48 | -7.55 | 0.36 | 147 | 34.5 | 13.44 | -1.5 | -19.8 | 13.44 | 0 | 0 | -0.57
|  | fleet3_case5 | dumb | 20RC | 200.93 | 5kW | 201.82 |  |  | 148.5 | 49.85 | 2.4
|  |  | leaveT | 20RC | 199.91 | 6kW | 200.98 | -0.84 |  | 147 | 49.55 | 2.88 | -1.5 | -0.3 | 0.48
|  |  | batt | 20RC | 200.33 | 5kW | 201.22 | -0.6 |  | 147 | 50.4 | 2.4 | -1.5 | 0.55 | 0
|  |  | priority | 20RC | 199.91 | 6kW | 200.98 | -0.84 |  | 147 | 49.55 | 2.88 | -1.5 | -0.3 | 0.48
|  |  | cost | 20RC | 197.43 | 6kW | 198.5 | -3.32 |  | 147 | 42.3 | 7.71 | -1.5 | -7.55 | 5.31
|  |  | cost2 | 20RC | 194.77 | 6kW | 195.84 | -5.98 |  | 147 | 34.5 | 12.87 | -1.5 | -15.35 | 10.47
|  |  | extra | 20RC | 194.77 | 6kW | 195.84 | -5.98 |  | 147 | 34.5 | 12.87 | -1.5 | -15.35 | 10.47
| introduce driving variation | fleet0_case5 | dumb | 20RC | 203.03 | 0kW | 203.03 |  | 56.24 | 148.5 | 54.3 | 0 |  |  |  | 54.42 | 1.9 | 0
|  |  | leaveT | 20RC | 202.43 | 0kW | 202.43 | -0.6 | 56.7 | 147 | 54.85 | 0 | -1.5 | 0.55 | 0 | 56.11 | -1.84 | 2.5
|  |  | batt | 20RC | 202.43 | 0kW | 202.43 | -0.6 | 56.77 | 147 | 54.85 | 0 | -1.5 | 0.55 | 0 | 55.98 | -1.3 | 2.14
|  |  | priority | 20RC | 202.43 | 0kW | 202.43 | -0.6 | 56.77 | 147 | 54.85 | 0 | -1.5 | 0.55 | 0 | 55.98 | 1.14 | 0
|  |  | cost | 20RC | 198.14 | 0kW | 198.14 | -4.89 | 53.93 | 147 | 42.3 | 8.44 | -1.5 | -12 | 8.44 | -147 | -42.3 | 7.85
|  |  | cost2 | 20RC | 195.48 | 0kW | 195.48 | -7.55 | -195.48 | 147 | 34.5 | 13.44 | -1.5 | -19.8 | 13.44 | -147 | -34.5 | -13.44
|  |  | extra | 20RC | 195.48 | 0kW | 195.48 | -7.55 | 50.15 | 147 | 34.5 | 13.44 | -1.5 | -19.8 | 13.44 | -147 | -34.5 | 15.65
|  | fleet0_case5_drivingVariation | dumb |  | 259.27 | 0kW | 259.27 |  |  | 202.92 | 56.2 | 0
|  |  | leaveT |  | 259.13 | 0kW | 259.13 | -0.14 |  | 203.11 | 53.01 | 2.5 | 0.19 | -3.19 | 2.5
|  |  | batt | 31RC | 259.2 | 0kW | 259.2 | -0.07 |  | 202.98 | 53.55 | 2.14 | 0.06 | -2.65 | 2.14
|  |  | priority |  | 259.2 | 0kW | 259.2 | -0.07 |  | 202.98 | 55.99 | 0 | 0.06 | -0.21 | 0
|  |  | cost |  | 252.07 | 0kW | 252.07 | -7.2 |  |  |  | 16.29 | -202.92 | -56.2 | 16.29
|  |  | cost2 |  |  |  |  | -259.27 |  |  |  |  | -202.92 | -56.2 | 0
|  |  | extra |  | 245.63 | 0kW | 245.63 | -13.64 |  |  |  | 29.09 | -202.92 | -56.2 | 29.09
| increase batt size (from 30kW to 40kW) | fleet0_case5 | dumb | 20RC | 203.03 | 0kW | 203.03 |  | -67.94 | 148.5 | 54.3 | 0 |  |  |  | -148.5 | 49.9 | 30
|  |  | leaveT | 20RC | 202.43 | 0kW | 202.43 | -0.6 | -67.11 | 147 | 54.85 | 0 | -1.5 | 0.55 | 0 | -147 | 48.8 | 30.18
|  |  | batt | 20RC | 202.43 | 0kW | 202.43 | -0.6 | -67.34 | 147 | 54.85 | 0 | -1.5 | 0.55 | 0 | -147 | 49.45 | 30
|  |  | priority | 20RC | 202.43 | 0kW | 202.43 | -0.6 | -67.34 | 147 | 54.85 | 0 | -1.5 | 0.55 | 0 | -147 | 50.45 | 29.36
|  |  | cost | 20RC | 198.14 | 0kW | 198.14 | -4.89 | -66.75 | 147 | 42.3 | 8.44 | -1.5 | -12 | 8.44 | -147 | 38 | 29.96
|  |  | cost2 | 20RC | 195.48 | 0kW | 195.48 | -7.55 | -44.47 | 147 | 34.5 | 13.44 | -1.5 | -19.8 | 13.44 | -9.48 | 1.96 | 27.62
|  |  | extra | 20RC | 195.48 | 0kW | 195.48 | -7.55 | -66.58 | 147 | 34.5 | 13.44 | -1.5 | -19.8 | 13.44 | -143.25 | 40.41 | 31.64
|  | fleet1_case5 | dumb | 0RC | 135.09 | 0kW | 135.09 |  |  | 0 | 104.2 | 30
|  |  | leaveT | 0RC | 134.6 | 4kW | 135.32 | 0.23 |  | 0 | 103.65 | 30.18 | 0 | -0.55 | 0.18
|  |  | batt | 0RC | 135.09 | 0kW | 135.09 | 0 |  | 0 | 104.3 | 30 | 0 | 0.1 | 0
|  |  | priority | 0RC | 135.09 | 0kW | 135.09 | 0 |  | 0 | 105.3 | 29.36 | 0 | 1.1 | -0.64
|  |  | cost | 0RC | 118.53 | 71.9kW | 131.39 | -3.7 |  | 0 | 80.3 | 38.4 | 0 | -23.9 | 8.4
|  |  | cost2 | 8RC | 138.15 | 71.9kW | 151.01 | 15.92 |  | 137.52 | 36.46 | 41.06 | 137.52 | -67.74 | 11.06
|  |  | extra | 1RC | 124.38 | 25.3kW | 128.9 | -6.19 |  | 3.75 | 74.91 | 45.08 | 3.75 | -29.29 | 15.08
| double the number of vehicles (from 4 to 8) | fleet0_case5 | dumb | 20RC | 203.03 | 0kW | 203.03 |  | 203.64 | 148.5 | 54.3 | 0 |  |  |  | 150.1 | 52.9 | 0
|  |  | leaveT | 20RC | 202.43 | 0kW | 202.43 | -0.6 | 204.24 | 147 | 54.85 | 0 | -1.5 | 0.55 | 0 | 151.5 | 52.45 | 0
|  |  | batt | 20RC | 202.43 | 0kW | 202.43 | -0.6 | 204.24 | 147 | 54.85 | 0 | -1.5 | 0.55 | 0 | 151.5 | 52.45 | 0
|  |  | priority | 20RC | 202.43 | 0kW | 202.43 | -0.6 | 204.24 | 147 | 54.85 | 0 | -1.5 | 0.55 | 0 | 151.5 | 52.45 | 0
|  |  | cost | 20RC | 198.14 | 0kW | 198.14 | -4.89 | 198.63 | 147 | 42.3 | 8.44 | -1.5 | -12 | 8.44 | 151.5 | 35.94 | 10.54
|  |  | cost2 | 20RC | 195.48 | 0kW | 195.48 | -7.55 | 195.49 | 147 | 34.5 | 13.44 | -1.5 | -19.8 | 13.44 | 151.5 | 26.7 | 18.02
|  |  | extra | 20RC | 195.48 | 0kW | 195.48 | -7.55 | 195.49 | 147 | 34.5 | 13.44 | -1.5 | -19.8 | 13.44 | 151.5 | 26.7 | 18.02
|  | fleet6_case5 | dumb | 40RC | 406.67 | 0kW | 406.67 |  |  | 298.6 | 107.2 | 0
|  |  | leaveT | 40RC | 406.67 | 0kW | 406.67 | 0 |  | 298.5 | 107.3 | 0 | -0.1 | 0.1 | 0
|  |  | batt | 40RC | 406.67 | 0kW | 406.67 | 0 |  | 298.5 | 107.3 | 0 | -0.1 | 0.1 | 0
|  |  | priority | 40RC | 406.67 | 0kW | 406.67 | 0 |  | 298.5 | 107.3 | 0 | -0.1 | 0.1 | 0
|  |  | cost | 40RC | 396.77 | 0kW | 396.77 | -9.9 |  | 298.5 | 78.24 | 18.98 | -0.1 | -28.96 | 18.98
|  |  | cost2 | 40RC | 390.97 | 0kW | 390.97 | -15.7 |  | 298.5 | 61.2 | 31.46 | -0.1 | -46 | 31.46
|  |  | extra | 40RC | 390.97 | 0kW | 390.97 | -15.7 |  | 298.5 | 61.2 | 31.46 | -0.1 | -46 | 31.46
| reduce max charge of charge points | fleet0_case5 | dumb | 20RC | 203.03 | 0kW | 203.03 |  | -0.6 | 148.5 | 54.3 | 0 |  |  |  | -1.5 | -0.5 | 0
|  |  | leaveT | 20RC | 202.43 | 0kW | 202.43 | -0.6 | 0 | 147 | 54.85 | 0 | -1.5 | 0.55 | 0 | 0 | -1.05 | 0
|  |  | batt | 20RC | 202.43 | 0kW | 202.43 | -0.6 | 0 | 147 | 54.85 | 0 | -1.5 | 0.55 | 0 | 0 | -1.05 | 0
|  |  | priority | 20RC | 202.43 | 0kW | 202.43 | -0.6 | 0 | 147 | 54.85 | 0 | -1.5 | 0.55 | 0 | 0 | -1.05 | 0
|  |  | cost | 20RC | 198.14 | 0kW | 198.14 | -4.89 | -3.68 | 147 | 42.3 | 8.44 | -1.5 | -12 | 8.44 | 0 | -11.42 | 7.4
|  |  | cost2 | 20RC | 195.48 | 0kW | 195.48 | -7.55 | -6.34 | 147 | 34.5 | 13.44 | -1.5 | -19.8 | 13.44 | 0 | -18.9 | 12.96
|  |  | extra | 20RC | 195.48 | 0kW | 195.48 | -7.55 | -6.34 | 147 | 34.5 | 13.44 | -1.5 | -19.8 | 13.44 | 0 | -18.9 | 12.96
|  | fleet12_case5 | dumb | 20RC | 202.43 | 0kW | 202.43 |  |  | 147 | 53.8 | 0
|  |  | leaveT | 20RC | 202.43 | 0kW | 202.43 | 0 |  | 147 | 53.8 | 0 | 0 | 0 | 0
|  |  | batt | 20RC | 202.43 | 0kW | 202.43 | 0 |  | 147 | 53.8 | 0 | 0 | 0 | 0
|  |  | priority | 20RC | 202.43 | 0kW | 202.43 | 0 |  | 147 | 53.8 | 0 | 0 | 0 | 0
|  |  | cost | 20RC | 194.46 | 0kW | 194.46 | -7.97 |  | 147 | 30.88 | 15.84 | 0 | -22.92 | 15.84
|  |  | cost2 | 20RC | 189.14 | 0kW | 189.14 | -13.29 |  | 147 | 15.6 | 26.4 | 0 | -38.2 | 26.4
|  |  | extra | 20RC | 189.14 | 0kW | 189.14 | -13.29 |  | 147 | 15.6 | 26.4 | 0 | -38.2 | 26.4
| use different company's tariff | fleet0_case5 | dumb | 20RC | 203.03 | 0kW | 203.03 |  | -11.83 | 148.5 | 54.3 | 0 |  |  |  | 0 | -11 | 0
|  |  | leaveT | 20RC | 202.43 | 0kW | 202.43 | -0.6 | -12.03 | 147 | 54.85 | 0 | -1.5 | 0.55 | 0 | 0 | -10.5 | 0
|  |  | batt | 20RC | 202.43 | 0kW | 202.43 | -0.6 | -12.03 | 147 | 54.85 | 0 | -1.5 | 0.55 | 0 | 0 | -10.5 | 0
|  |  | priority | 20RC | 202.43 | 0kW | 202.43 | -0.6 | -12.03 | 147 | 54.85 | 0 | -1.5 | 0.55 | 0 | 0 | -10.5 | 0
|  |  | cost | 20RC | 198.14 | 0kW | 198.14 | -4.89 | -18.09 | 147 | 42.3 | 8.44 | -1.5 | -12 | 8.44 | 0 | -14.4 | -2.68
|  |  | cost2 | 20RC | 195.48 | 0kW | 195.48 | -7.55 | -15.43 | 147 | 34.5 | 13.44 | -1.5 | -19.8 | 13.44 | 0 | -6.6 | -7.68
|  |  | extra | 20RC | 195.48 | 0kW | 195.48 | -7.55 | -15.43 | 147 | 34.5 | 13.44 | -1.5 | -19.8 | 13.44 | 0 | -6.6 | -7.68
|  | fleet0_case5_octopus | dumb | 20RC | 191.2 | 0kW | 191.2 |  |  | 148.5 | 43.3 | 0
|  |  | leaveT | 20RC | 190.4 | 0kW | 190.4 | -0.8 |  | 147 | 44.35 | 0 | -1.5 | 1.05 | 0
|  |  | batt | 20RC | 190.4 | 0kW | 190.4 | -0.8 |  | 147 | 44.35 | 0 | -1.5 | 1.05 | 0
|  |  | priority | 20RC | 190.4 | 0kW | 190.4 | -0.8 |  | 147 | 44.35 | 0 | -1.5 | 1.05 | 0
|  |  | cost | 20RC | 180.05 | 0kW | 180.05 | -11.15 |  | 147 | 27.9 | 5.76 | -1.5 | -15.4 | 5.76
|  |  | cost2 | 20RC | 180.05 | 0kW | 180.05 | -11.15 |  | 147 | 27.9 | 5.76 | -1.5 | -15.4 | 5.76
|  |  | extra | 20RC | 180.05 | 0kW | 180.05 | -11.15 |  | 147 | 27.9 | 5.76 | -1.5 | -15.4 | 5.76
| different schedules | fleet6_shift4 | dumb | 20RC | 291.83 | 0kW | 291.83 |  | -44.38 | [6 empty] | 73.1 | 170.5 | 0.4
|  |  | leaveT | 10RC | 262.31 | 0kW | 262.31 | -29.52 | -0.51 | [6 empty] | 112.5 | 148.46 | 0
|  |  | batt | 15RC | 279.68 | 0kW | 279.68 | -12.15 | -73.82 | [6 empty] | 0 | 173.8 | 31.5
|  |  | priority | 10RC | 262.6 | 0kW | 262.6 | -29.23 | -55.99 | [6 empty] | 0 | 175.8 | 30.02
|  |  | cost | 14RC | 231.11 | 43kW | 238.8 | -53.03 | -34.17 | 89.1 | 76.4 | 64.52 |  |  |  | -89.1 | 77.56 | -29
|  |  | cost2 | 14RC | 231.11 | 43kW | 238.8 | -53.03 | -19.61 | 89.1 | 76.4 | 64.52 |  |  |  | -15.02 | -4.52 | -7
|  |  | extra | 10RC | 224.27 | 38.8kW | 231.21 | -60.62 | -42.32 | 73.9 | 80.4 | 67.84 |  |  |  | -73.9 | 36.64 | -1.62
|  | fleet6_shift5 | dumb | 10RC | 247.45 | 0kW | 247.45 |  |  | 73.1 | 170.5 | 0.4
|  |  | leaveT | 15RC | 261.8 | 0kW | 261.8 | 14.35 |  | 112.5 | 148.46 | 0 | 39.4 | -22.04 | -0.4
|  |  | batt | 0RC | 205.86 | 0kW | 205.86 | -41.59 |  | 0 | 173.8 | 31.5 | -73.1 | 3.3 | 31.1
|  |  | priority | 0RC | 206.61 | 0kW | 206.61 | -40.84 |  | 0 | 175.8 | 30.02 | -73.1 | 5.3 | 29.62
|  |  | cost | 0RC | 190.08 | 81.4kW | 204.63 | -42.82 |  | 0 | 153.96 | 35.52 | -73.1 | -16.54 | 35.12
|  |  | cost2 | 12RC | 204.64 | 81.4kW | 219.19 | -28.26 |  | 74.08 | 71.88 | 57.52 | 0.98 | -98.62 | 57.12
|  |  | extra | 0RC | 182.49 | 35.8kW | 188.89 | -58.56 |  | 0 | 117.04 | 66.22 | -73.1 | -53.46 | 65.82